## Tabelle1
Qty | Reference(s) | Value | LibPart | Footprint | Datasheet | Manufacture #
9 | C1, C7, C9, C11, C13, C17, C21, C35, C39 | 100n | Device:C_Small | Capacitor_SMD:C_1206_3216Metric_Pad1.33x1.80mm_HandSolder | ~ | C1206C104M5RACTU
7 | C2, C14, C26, C27, C28, C44, C45 | 1µ | Device:C_Small | Capacitor_SMD:C_1206_3216Metric_Pad1.33x1.80mm_HandSolder | ~ | C1206C105K4RACTU
1 | C3 | 10µ | Device:C_Small | Capacitor_SMD:C_Elec_5x5.4 | ~ | 865080642006
4 | C4, C29, C30, C31 | 22µ | Device:C_Small | Capacitor_SMD:C_1206_3216Metric_Pad1.33x1.80mm_HandSolder | ~ | GRM31CR71A226KE15L
14 | C5, C15, C18, C19, C22, C23, C25, C32, C33, C36, C37, C40, C41, C43 | 16n | Device:C_Small | Capacitor_SMD:C_1206_3216Metric_Pad1.33x1.80mm_HandSolder | ~ | GRM3195C1H163JA01D
8 | C6, C8, C10, C12, C16, C20, C34, C38 | 10µ | Device:C_Small | Capacitor_SMD:C_1206_3216Metric_Pad1.33x1.80mm_HandSolder | ~ | GRM31CR71E106KA12L
2 | C24, C42 | 1n6 | Device:C_Small | Capacitor_SMD:C_1206_3216Metric_Pad1.33x1.80mm_HandSolder | ~ | GRM3195C2A162JA01D
4 | D1, D2, D3, D4 | 1V8 | Device:D_Zener | Diode_SMD:D_SOD-123 | ~ | MMSZ4678-TP
11 | FB1, FB2, FB3, FB4, FB5, FB6, FB7, FB8, FB9, FB10, FB11 | 1k@100MHz | Device:FerriteBead_Small | Inductor_SMD:L_1206_3216Metric_Pad1.22x1.90mm_HandSolder | ~ | BLM31KN102SN1L
1 | J5 | AudioJack3 | Connector:AudioJack3 | Connector_Audio:Jack_3.5mm_CUI_SJ1-3533NG_Horizontal_CircularHoles | ~ | SJ1-3533NG
1 | L2 | Choke_1m | Device:L_Coupled_1243 | radaramp_footprints:Bourns_SRF1006 | ~ | SRF1006-102Y
4 | R1, R8, R11, R25 | 4k99 | Device:R | Resistor_SMD:R_1206_3216Metric_Pad1.30x1.75mm_HandSolder | ~ | CR1206-FX-4991ELF
8 | R2, R6, R7, R9, R10, R29, R31, R36 | 10k | Device:R | Resistor_SMD:R_1206_3216Metric_Pad1.30x1.75mm_HandSolder | ~ | CR1206-FX-1002ELF
4 | R3, R20, R37, R48 | 549 | Device:R | Resistor_SMD:R_1206_3216Metric_Pad1.30x1.75mm_HandSolder | ~ | CR1206-FX-5490ELF
4 | R4, R28, R30, R38 | 1k78 | Device:R | Resistor_SMD:R_1206_3216Metric_Pad1.30x1.75mm_HandSolder | ~ | CR1206-FX-1781ELF
4 | R5, R21, R39, R49 | 2k15 | Device:R | Resistor_SMD:R_1206_3216Metric_Pad1.30x1.75mm_HandSolder | ~ | CR1206-FX-2151ELF
2 | R12, R40 | 976 | Device:R | Resistor_SMD:R_1206_3216Metric_Pad1.30x1.75mm_HandSolder | ~ | CRCW1206976RFKEA
2 | R13, R41 | 365 | Device:R | Resistor_SMD:R_1206_3216Metric_Pad1.30x1.75mm_HandSolder | ~ | CR1206-FX-3650ELF
4 | R14, R32, R33, R42 | 2k67 | Device:R | Resistor_SMD:R_1206_3216Metric_Pad1.30x1.75mm_HandSolder | ~ | CR1206-FX-2671ELF
2 | R15, R43 | 2k49 | Device:R | Resistor_SMD:R_1206_3216Metric_Pad1.30x1.75mm_HandSolder | ~ | CR1206-FX-2491ELF
2 | R16, R44 | 649 | Device:R | Resistor_SMD:R_1206_3216Metric_Pad1.30x1.75mm_HandSolder | ~ | CR1206-FX-6490ELF
2 | R17, R45 | 316 | Device:R | Resistor_SMD:R_1206_3216Metric_Pad1.30x1.75mm_HandSolder | ~ | CR1206-FX-3160ELF
2 | R18, R46 | 3k09 | Device:R | Resistor_SMD:R_1206_3216Metric_Pad1.30x1.75mm_HandSolder | ~ | RC1206FR-073K09L
2 | R19, R47 | 2k55 | Device:R | Resistor_SMD:R_1206_3216Metric_Pad1.30x1.75mm_HandSolder | ~ | CR1206-FX-2551ELF
2 | R22, R50 | 4k53 | Device:R | Resistor_SMD:R_1206_3216Metric_Pad1.30x1.75mm_HandSolder | ~ | CR1206-FX-4531ELF
2 | R23, R51 | 357 | Device:R | Resistor_SMD:R_1206_3216Metric_Pad1.30x1.75mm_HandSolder | ~ | CR1206-FX-3570ELF
2 | R24, R52 | 2k74 | Device:R | Resistor_SMD:R_1206_3216Metric_Pad1.30x1.75mm_HandSolder | ~ | CR1206-FX-2741ELF
6 | R26, R27, R34, R35, R53, R54 | 300 | Device:R | Resistor_SMD:R_1206_3216Metric_Pad1.30x1.75mm_HandSolder | ~ | CR1206-FX-3000ELF
4 | RV1, RV2, RV3, RV4 | R_Potentiometer | Device:R_Potentiometer | Potentiometer_SMD:Potentiometer_Bourns_TC33X_Vertical | ~ | TC33X-2-103E
2 | U1, U6 | OPA_LNA_1 | Device:Opamp_Dual | Package_SO:SOIC-8_3.9x4.9mm_P1.27mm | ~ | MCP6497T-E/SN
1 | U2 | OPA_REF | Device:Opamp_Dual | Package_SO:SOIC-8_3.9x4.9mm_P1.27mm | ~ | MCP6497T-E/SN
2 | U3, U7 | OPA_LNA_2 | Device:Opamp_Dual | Package_SO:SOIC-8_3.9x4.9mm_P1.27mm | ~ | MCP6497T-E/SN
1 | U4 | OPA_DRIVER | Device:Opamp_Dual | Package_SO:SOIC-8_3.9x4.9mm_P1.27mm | ~ | MCP6497T-E/SN
2 | U5, U8 | OPA_VGA | Device:Opamp_Dual | Package_SO:SOIC-8_3.9x4.9mm_P1.27mm | ~ | MCP6497T-E/SN
1 | U9 | TPS7A20 | Regulator_Linear:TPS7A0508PDBV | Package_TO_SOT_SMD:SOT-23-5 | https://www.ti.com/lit/ds/symlink/tps7a05.pdf | TPS7A2050PDBVR
| C1206C104M5RACTU | 32 |  |  | 9
| C1206C105K4RACTU | 25 |  |  | 7
| 865080642006 | 4 |  |  | 1
| GRM31CR71A226KE15L | 14 |  |  | 4
| GRM3195C1H163JA01D | 49 |  |  | 14
| GRM31CR71E106KA12L | 28 |  |  | 8
| GRM3195C2A162JA01D | 7 |  |  | 2
| MMSZ4678-TP | 14 |  |  | 4
| BLM31KN102SN1L | 39 |  |  | 11
| SJ1-3533NG | 4 |  |  | 1
| SRF1006-102Y | 4 |  |  | 1
| CR1206-FX-4991ELF | 14 |  |  | 4
| CR1206-FX-1002ELF | 28 |  |  | 8
| CR1206-FX-5490ELF | 14 |  |  | 4
| CR1206-FX-1781ELF | 14 |  |  | 4
| CR1206-FX-2151ELF | 14 |  |  | 4
| CRCW1206976RFKEA | 7 |  |  | 2
| CR1206-FX-3650ELF | 7 |  |  | 2
| CR1206-FX-2671ELF | 14 |  |  | 4
| CR1206-FX-2491ELF | 7 |  |  | 2
| CR1206-FX-6490ELF | 7 |  |  | 2
| CR1206-FX-3160ELF | 7 |  |  | 2
| RC1206FR-073K09L | 7 |  |  | 2
| CR1206-FX-2551ELF | 7 |  |  | 2
| CR1206-FX-4531ELF | 7 |  |  | 2
| CR1206-FX-3570ELF | 7 |  |  | 2
| CR1206-FX-2741ELF | 7 |  |  | 2
| CR1206-FX-3000ELF | 21 |  |  | 6
| TC33X-2-103E | 14 |  |  | 4
| MCP6497T-E/SN | 7 |  |  | 2
| MCP6497T-E/SN | 4 |  |  | 1
| MCP6497T-E/SN | 7 |  |  | 2
| MCP6497T-E/SN | 4 |  |  | 1
| MCP6497T-E/SN | 7 |  |  | 2
| TPS7A2050PDBVR | 4 |  |  | 1