## Radar_Amp_v2
Qty | Reference(s) | Value | Footprint | Manufacture #
1 | C1 | 100µ | Capacitor_SMD:C_Elec_6.3x7.7 | 865060343005
1 | C2 | 1n | Capacitor_SMD:C_1206_3216Metric_Pad1.33x1.80mm_HandSolder | C1206C102M5RACTU
11 | C3, C13, C15, C16, C20, C25, C26, C29, C31, C41, C44 | 100n | Capacitor_SMD:C_1206_3216Metric_Pad1.33x1.80mm_HandSolder | C1206C104M5RACTU
8 | C4, C5, C6, C7, C8, C12, C14, C19 | 10µ | Capacitor_SMD:C_1206_3216Metric_Pad1.33x1.80mm_HandSolder | C1206C106K4RACTU
4 | C9, C10, C11, C17 | 1µ | Capacitor_SMD:C_1206_3216Metric_Pad1.33x1.80mm_HandSolder | C1206C105K4RACTU
3 | C18, C24, C42 | 470µ | Capacitor_SMD:CP_Elec_8x10 | 865080353015
3 | C21, C22, C23 | 220µ | Capacitor_SMD:C_Elec_6.3x7.7 | 865060345007
5 | C27, C28, C30, C40, C43 | 1u | Capacitor_SMD:C_1206_3216Metric_Pad1.33x1.80mm_HandSolder | C1206C104M5RACTU
8 | C32, C33, C34, C35, C36, C37, C38, C39 | 16n | Capacitor_SMD:C_1206_3216Metric_Pad1.33x1.80mm_HandSolder | GRM3195C1H163JA01D
2 | C45, C46 | 4p7 | Capacitor_SMD:C_1206_3216Metric_Pad1.33x1.80mm_HandSolder | C1206C479C2GACTU
1 | C47 | 47µ | Capacitor_SMD:C_1206_3216Metric_Pad1.33x1.80mm_HandSolder | C3216X5R1E476M160AC
2 | D1, D2 | 1V8 | Diode_SMD:D_SOD-123 | MMSZ4678-TP
21 | FB1, FB2, FB3, FB4, FB5, FB6, FB7, FB8, FB9, FB10, FB11, FB12, FB13, FB14, FB15, FB16, FB17, FB18, FB19, FB20, FB21 | 1k@100MHz | Inductor_SMD:L_1206_3216Metric_Pad1.22x1.90mm_HandSolder | BLM31KN102SN1L
1 | J4 | Jack_Output | Connector_Audio:Jack_3.5mm_CUI_SJ-3523-SMT_Horizontal | SJ-3523-SMT-TR
1 | L1 | Choke_1m | radaramp_footprints:Bourns_SRF1006 | SRF1006-102Y
1 | Q1 | BC847 | Package_TO_SOT_SMD:SOT-23 | BC847C,215
5 | R1, R2, R9, R10, R11 | 1k | Resistor_SMD:R_1206_3216Metric_Pad1.30x1.75mm_HandSolder | CR1206-FX-1002ELF
1 | R3 | 4k99 | Resistor_SMD:R_1206_3216Metric_Pad1.30x1.75mm_HandSolder | CR1206-FX-4991ELF
1 | R4 | 10 | Resistor_SMD:R_1206_3216Metric_Pad1.30x1.75mm_HandSolder | CR1206-FX-10R0ELF
2 | R5, R6 | 2k2 | Resistor_SMD:R_1206_3216Metric_Pad1.30x1.75mm_HandSolder | CR1206-FX-2202ELF
1 | R7 | 820 | Resistor_SMD:R_1206_3216Metric_Pad1.30x1.75mm_HandSolder | CR1206-FX-8200ELF
1 | R8 | 470 | Resistor_SMD:R_1206_3216Metric_Pad1.30x1.75mm_HandSolder | CR1206-FX-4700ELF
2 | R12, R23 | 549 | Resistor_SMD:R_1206_3216Metric_Pad1.30x1.75mm_HandSolder | CR1206-FX-5490ELF
1 | R13 | 1k78 | Resistor_SMD:R_1206_3216Metric_Pad1.30x1.75mm_HandSolder | CR1206-FX-1781ELF
2 | R14, R24 | 2k15 | Resistor_SMD:R_1206_3216Metric_Pad1.30x1.75mm_HandSolder | CR1206-FX-2151ELF
1 | R15 | 976 | Resistor_SMD:R_1206_3216Metric_Pad1.30x1.75mm_HandSolder | RC1206FR-07976RL
1 | R16 | 365 | Resistor_SMD:R_1206_3216Metric_Pad1.30x1.75mm_HandSolder | CR1206-FX-3650ELF
1 | R17 | 2k67 | Resistor_SMD:R_1206_3216Metric_Pad1.30x1.75mm_HandSolder | CR1206-FX-2671ELF
1 | R18 | 2k49 | Resistor_SMD:R_1206_3216Metric_Pad1.30x1.75mm_HandSolder | CR1206-FX-2491ELF
1 | R19 | 649 | Resistor_SMD:R_1206_3216Metric_Pad1.30x1.75mm_HandSolder | CR1206-FX-6490ELF
1 | R20 | 316 | Resistor_SMD:R_1206_3216Metric_Pad1.30x1.75mm_HandSolder | CR1206-FX-3160ELF
1 | R21 | 3k09 | Resistor_SMD:R_1206_3216Metric_Pad1.30x1.75mm_HandSolder | CR1206-FX-3091ELF
1 | R22 | 2k55 | Resistor_SMD:R_1206_3216Metric_Pad1.30x1.75mm_HandSolder | CR1206-FX-2551ELF
1 | R25 | 4k53 | Resistor_SMD:R_1206_3216Metric_Pad1.30x1.75mm_HandSolder | CR1206-FX-4531ELF
1 | R26 | 357 | Resistor_SMD:R_1206_3216Metric_Pad1.30x1.75mm_HandSolder | CR1206-FX-3570ELF
1 | R27 | 2k74 | Resistor_SMD:R_1206_3216Metric_Pad1.30x1.75mm_HandSolder | CR1206-FX-2741ELF
4 | R28, R29, R32, R33 | 100 | Resistor_SMD:R_1206_3216Metric_Pad1.30x1.75mm_HandSolder | CR1206-FX-1000ELF
1 | R30 | 10k | Resistor_SMD:R_1206_3216Metric_Pad1.30x1.75mm_HandSolder | CR1206-FX-1002ELF
1 | R31 | 300 | Resistor_SMD:R_1206_3216Metric_Pad1.30x1.75mm_HandSolder | CR1206-FX-3000ELF
2 | RV1, RV2 | 10k | Potentiometer_SMD:Potentiometer_Bourns_TC33X_Vertical | TC33X-2-103E
2 | U1, U2 | TPS7A2033PDBVR | Package_TO_SOT_SMD:SOT-23-5 | TPS7A2050PDBVR
1 | U3 | AD8031 | Package_SO:SOIC-8_3.9x4.9mm_P1.27mm | AD8031ARZ
4 | U4, U5, U6, U7 | AD8656 | Package_SO:SOIC-8_3.9x4.9mm_P1.27mm | AD8656ARZ